## Sheet1
Kraken Power Testing
Base Test-No data cable plugged in |  |  | Idle Test Full-All cables connected, program runs at 10 min mark |  |  |  | Jetson, Kraken, Pixhawk connected
Test 1 |  |  | Test 1 |  |  |  | Test 1 |  | connected | connected | 15.5 | 7.9 | 8.3
Minute | Voltage |  | Minute | Voltage | 2s 2200 mAh Normal conditions |  |  | Kraken 8s alkaline | Pixhawk 2s 2200mAh | Jetson 2s 2200mAh
0 | 8.34 |  | 0 | 8.32 |  |  | Minute | Voltage | Voltage | Voltage
5 | 8.33 |  | 5 | 8.24 |  |  | 0 | 10.69 | 8.15 | 8.15
10 | 8.33 |  | 10 | 8.2 | program starts here | kraken shart.sh | 8 | 10.15 | 8.07 | 8.07 | all will be 2s 5500mAh in real
15 | 8.32 |  | 13 | 8.11 | took 2 min to start program via VM |  | 15 | 9.89 | 7.98 | 7.98
20 | 8.32 |  | 15 | 8.07 |  |  | 24 | 9.62 | 7.92 | 7.92
25 | NA |  | 20 | 7.94 |  |  | 28 | 9.59 | 7.9 | 7.9
30 | NA |  | 25 | 7.85
Test 2 |  |  | Test 2 | 2s 2200mAh 2 DSP
Minute | Voltage |  | Minute | Voltage
0 | 8.34 | 0 | 0 | 8.37
5 |  | 5 | 5 | 8.28 | tstarting
10 |  | 7 | 10 | 8.08 | restart
15 |  | 12 | 15 | 8
20 |  | 18 | 20 | 7.86
|  | 25 | 25 | 7.8 | restarted a few times
|  | 37 | 30 | 7.63 | found
|  | 40 | 35 | 7.59
|  | 44 | 40 | 7.56
|  | 49 | 45 | 7.52
Total Vltg Lost (V)
0.85

## Sheet2
Minute | Voltage | Forecast(Voltage) | Lower Confidence Bound(Voltage) | Upper Confidence Bound(Voltage)
0 | 8.32
5 | 8.24
10 | 8.2
15 | 8.09
20 | 7.94
25 | 7.85 | 7.85 | 7.85 | 7.85
30 |  | 7.7508 | 7.685 | 7.8166
35 |  | 7.652 | 7.5634 | 7.7405
40 |  | 7.5531 | 7.4466 | 7.6597

## Sheet3
Minute | Voltage | Forecast(Voltage) | Lower Confidence Bound(Voltage) | Upper Confidence Bound(Voltage)
0 | 8.37
5 | 8.28
10 | 8.08
15 | 8
20 | 7.86
25 | 7.8
30 | 7.63
35 | 7.59
40 | 7.56
45 | 7.52 | 7.52 | 7.52 | 7.52
50 |  | 7.4762 | 7.3687 | 7.5837
55 |  | 7.4552 | 7.3033 | 7.6072
60 |  | 7.4342 | 7.2128 | 7.6557