## Sheet1
Performance Requirements
MAC_01 | The vehicle shall autonomously drop the CPP UGV with an accuracy of 50 ft
MAC_01.1 | The vehicle shall be capable of measuring where to drop payload
MAC_02 | The vehicle shall have a minimum, fully loaded, endurance flight time of 10 minute
MAC_02.1 | The vehicle shall have a battery that allows for flight time of 10 min
MAC_02.2 | The vehicle shall be aerodynamic to reduce drag to increase battery life
MAC_02.3 | The vehicle shall be able to sustain flight while fully loaded
MAC_03 | The vehicle shall be stable in all axes
MAC_03.1 | The weight of vehicle, fully loaded, shall be spread evenly
MAC_03.2 | The vehicle shall have equipement to measure its own position/orientation in space
MAC_03.3 | Ailerons and elevators shall be evenly spread apart to control the UAV
MAC_03.4
MAC_04 | The vehicle navigation should be fully autonomous during flight operation
MAC_04.1 | The vehicle shall be able to travel to a preset destination without the use of human input during flight
MAC_04.2 | The vehicle shall be able to measure its own position at all times
MAC_04.3 | The vehicle shall be able to know when the task is finished
MAC_04.4 | The vehicle shall be connected to a satellite/computer interface at all times
MAC_04.5 | The vehicle shall be able to relay its location at all times
MAC_05 | The vehicle shall be capable of taking off and landing from asphalt runways
MAC_05.1 | The vehicle shall use landing gears that can be deployed for take off and landing
MAC_05.2 | The vehicle should have a drag chute to make the landing faster
MAC_05.3 | The vehicle shall have a suspension system capable of landing
MAC_05.4 | The vehicle shall be able to reach high enough speed for takeoff
MAC_06 | The vehicle shall perform manual takeoff and landing for safety constraints
MAC_06.1 | The vehicle shall connect to a flight controller that allows for manual control of aircraft
MAC_06.2 | The vehicle shall be able to switch from manual control to autonomous after take off
MAC_06.3 | The control surfaces should be easy to control and understand
MAC_06.4 | The vehicle shall include devices to correct for any errors in takeoff
MAC_06.5 | The vehicle shall abort its landing or takeoff if there happens to be an error
MAC_07 | The vehicle shall autonomously obey geofence boundaries provided by the GCS
MAC_07.1 | The vehicle shall be able to remain within limits set by geofence boundaries
MAC_07.2 | The vehicle shall contain a device that allows for constant communication with the GCS
MAC_07.3 | The vehicle should have its own form of identification to differentiate it from other vehicles
MAC_07.4 | The vehicle shall have a minumum connection speed for communications
MAC_07.5 | Both the vehicle and the GCS shall have a computer to communicate and send flight details to
MAC_08 | The vehicle shall meet all FAA Part 107 requirements
MAC_08.1 | The vehicle shall not exceed a maximum takeoff weight of 55lbs
MAC_08.2 | The vehicle shall fly no higher than 400ft above a given structure within a 400ft radius
MAC_08.3 | The vehicle shall have equipment capable of measuring altitude in feet
MAC_08.4 | The vehicle shall not approach speeds above 100mph during flight
MAC_08.5 | The vehicle shall not be operated out of sight of either the remote pilot in command or a visual observer
System Requirements
SYS_01 | The system shall be able to geolocate a walkie talkie broadcasting on Family Radio Service Service (FRS) channels to an accuracy of 10 ft.
SYS_01.1 | The vehicle shall have equipment allowing for radio communication i.e. transmitter/receiver
SYS_01.2 | The walkie talkies shall have enough battery to last the entire duration of each test
SYS_01.3 | The system shall be able to detect a radio signal within an accuracy of 10ft
SYS_01.4 | The computer shall be fast enough to update the frequency to improve accuracy
SYS_02 | The system shall transport an immobile hiker (miniature human figurine) from their location in the wilderness to a predesignated medical center on a medical stretche
SYS_02.1 | The system must be able to carry a stretcher
SYS_02.2 | The system shall transport the hiker without any risk of injury to the hiker
SYS_02.3 | The system shall be able to navigate through obstacles
SYS_02.4 | The system shall be able to detect immobile hiker with a camera
SYS_03 | The system shall be able to load a hiker onto a medical stretcher provided by the system before any transportation begins
SYS_03.1 | The system shall have an abort function
SYS_03.2 | The system shall have a mechanism capable of picking up and loading the hiker onto a stretcher
SYS_03.3 | The system shall be able to detect obstacles in its path
SYS_03.4 | The system shall remain in place while loading the hiker
SYS_04 | The system shall be capable of transporting a hiker of no less than 4inches tall.
SYS_04.1 | The system shall have sufficient clearance to load the hiker with no interference
SYS_04.2 | The system shall have at least 5inches of space to carry the hiker
SYS_05 | The system shall be capable of transporting a hiker weighing no less than 0.4 lb.
SYS_05.1 | The system shall have enough power to transport a hiker of at least 0.4lbs
SYS_05.2
SYS_06 | The system shall transport a hiker out from a densely covered area and into a cleared/open area
SYS_06.1 | The system shall be able to detect obstacles and navigate around them to a clear path
SYS_06.2 | The system shall be able to detect obstacles within a 5ft radius, 360 degrees
SYS_06.3 | The system should have a computer fast enough to detect obstacles in near real time
SYS_06.4 | The system shall be able to recognize a cleared area with a 10ft radius
SYS_07 | The system shall perform an aerial transport of the hiker from a cleared/open area to a predesignated medical center
SYS_07.1 | The system shall be able to locate the ground transport within an accuracy of 5ft
SYS_07.2