## Sheet1
Part Description | Is Part Missing from Sch? y/n | Dimensions LxWxH (cm) | Current Draw (mAh or mA) | Operational Vltg (V or mV) | Power (W) |  | Confirmed?
battery (exact volt/amp not finalized) | n | 15.494 x 4.9 x 2.76
21.59 x 45.72 (subject to change) | n | 9.45 x 4.43 x 1.73 | 2.5A | 4.1-5.7V | 14W |  | yes
jetson nano | n | 10.0 x 8.0 x 2.9 | 2A | 5V (>4.75V) | 5W | Load>2A, Lock down J48 Power select pins, or 5V-6A to J41 expansion header | yes
temp sensors (~4) | y |  | 0.2mA | 2.7V-5.5V | 0.00054-0.0011W
imx219 camera | n | 2.5 x 2.4 | 200mA | 3.3V | 660mW |  | yes
power distribution module (goes to escs) | n | 6.908 x 5.1 x 2.38 | N/A | N/A | N/A
servos | n |  | 120-150mA | 4.8-6.8V
rc rf receiver, FrSky x8r | y | 15.748 x 8.382 x 2.286 | 100mA | 4V-10V | 0.4-1W |  | yes
rtl-sdr receiver | n | 6.9 x 2.7 x 1.3 | 270-280mA | 4.5V | 1.215-1.26W
Kraken rtl-sdr |  | 16 x 12 x 2
pixhawk-to-jetson telemetry connector | y |  | N/A | N/A | N/A
gps | n | 0.59x0.59x0.157 | 150mA | 6-40V (<60V) | 0.9W (<=1) | doublecheck |  | https://discuss.cubepilot.org/t/here2-current-draw/2644/2
battery connectors | n |  | N/A | N/A | N/A |  |  | https://docs.cubepilot.org/user-guides/herepro/herepro-manual#overview
t-motor esc w/ bec | y |  | N/A | N/A | N/A
T-Motor AT5220A brushless motors (x2) | n |  | 1.8A (idle) - 70A (Peak) | 10V (Idle) | 2700W (Max)
Orange = in routing
Avionics Tray |  | 21.59 x 45.72 (subject to change)

## Pixhawk Battery
Part | Current Draw (mAh or mA) | Operational Vltg (V or mV)
pixhawk cube orange | 2.5A | 4.1-5.7V
Total Max Current (A) | 2.5
Total Idle Current (A)
| Capacity (mAh) | Capacity (Ah) | Max Average Amp Draw (amps) | Idle Average Amp Draw (amps) | Voltage (V) | Estimated Time @ Max Current Draw (min) | Estimated Time @ Idle Current Draw (min)
| 1000 | 1 | 2.5 |  |  | 24
| 1500 | 1.5 | 2.5 |  |  | 36
| 2000 | 2 | 2.5 |  |  | 48
| 2500 | 2.5 | 2.5 |  |  | 60
| 3000 | 3 | 2.5 |  |  | 72
| 3500 | 3.5 | 2.5 |  |  | 84
| 4000 | 4 | 2.5 |  |  | 96
| 4500 | 4.5 | 2.5 |  |  | 108
| 5000 | 5 | 2.5 |  |  | 120
| 5500 | 5.5 | 2.5 |  |  | 132
| 6000 | 6 | 2.5 |  |  | 144

## Servo Rail Battery
Part | Current Draw (mAh or mA) | Operational Vltg (V or mV)
pixhawk cube orange | 2.5A | 4.1-5.7V
servos ~8 | 120-150mA | 4.8-6.8V | 1200
rc rf receiver, FrSky x8r | 100mA | 4V-10V
Total Max Current (A) | 3.8
Total Idle Current (A)
| Capacity (mAh) | Capacity (Ah) | Max Average Amp Draw (amps) | Idle Average Amp Draw (amps) | Voltage (V) | Estimated Time @ Max Current Draw (min) | Estimated Time @ Idle Current Draw (min)
| 1000 | 1 | 3.8 |  | 12.9-22.5 | 15.7895
| 1500 | 1.5 | 3.8 |  | 12.9-22.5 | 23.6842
| 2000 | 2 | 3.8 |  | 12.9-22.5 | 31.5789
| 2200 | 2.2 | 3.8 |  | 12.9-22.5 | 34.7368
| 2500 | 2.5 | 3.8 |  | 12.9-22.5 | 39.4737
| 3000 | 3 | 3.8 |  | 12.9-22.5 | 47.3684
| 3500 | 3.5 | 3.8 |  | 12.9-22.5 | 55.2632
| 4000 | 4 | 3.8 |  | 12.9-22.5 | 63.1579
| 4500 | 4.5 | 3.8 |  | 12.9-22.5 | 71.0526
| 5000 | 5 | 3.8 |  | 12.9-22.5 | 78.9474
| 5500 | 5.5 | 3.8 |  | 12.9-22.5 | 86.8421
| 6000 | 6 | 3.8 |  | 12.9-22.5 | 94.7368

## Jetson Battery
Part | Current Draw (mAh or mA) | Operational Vltg (V or mV) |  | battery packs to look into for on board power | a single AA battery nomally 3.7v/3500mAh
jetson nano | 2A | 5V (>4.75V) |  | NP-F550 (2 AA cells)
kaken-sdr receiver | 2.4A | 5V |  | NP-F750
temp sensors (~4) | 1mA | 2.7V-5.5V |  | NP-F950
IMX 219 Camera | 300mA | 4.8-6.8V
Total Current (A) | 4.701
Weight (lbs) | 2.26
| Capacity (mAh) | Capacity (Ah) | Weight (lb) | Total Amp Draw (amps) | Voltage (V) | Estimated Flight Time (min) | Capacity (mAh) | Average Amp Draw (amps)
| 1000 | 1 | 2.225 | 4.701 | 12.75-22.3 | 12.7632 | 1000 | 4.701
| 1500 | 1.5 | 2.225 | 4.701 | 12.75-22.3 | 19.1449 | 1500 | 4.701
| 2000 | 2 | 2.225 | 4.701 | 12.75-22.3 | 25.5265 | 2000 | 4.701
| 2200 | 2.2 | 2.225 | 4.701 | 12.75-22.3 | 28.0791 | 2200 | 4.701
| 2500 | 2.5 | 2.225 | 4.701 | 12.75-22.3 | 31.9081 | 2500 | 4.701
| 3000 | 3 | 2.225 | 4.701 | 12.75-22.3 | 38.2897 | 3000 | 4.701
| 3500 | 3.5 | 2.225 | 4.701 | 12.75-22.3 | 44.6713 | 3500 | 4.701
| 4000 | 4 | 2.225 | 4.701 | 12.75-22.3 | 51.053 | 4000 | 4.701
| 4500 | 4.5 | 2.225 | 4.701 | 12.75-22.3 | 57.4346 | 4500 | 4.701
| 5000 | 5 | 2.225 | 4.701 | 12.75-22.3 | 63.8162 | 5000 | 4.701
| 5500 | 5.5 | 2.225 | 4.701 | 12.75-22.3 | 70.1978 | 5500 | 4.701
| 6000 | 6 | 2.225 | 4.701 | 12.75-22.3 | 76.5795 | 6000 | 4.701